## Feuille1
Pin number	Sub-section	Description	I/O ?
1	ADDRESS_BUS	A21	Output
2	ADDRESS_BUS	A20	Output
3	ADDRESS_BUS	A19	Output
4	ADDRESS_BUS	A16	Output
5	CONTROL_BUS	#WE	Output
6	ADDRESS_BUS	A18	Output
7	POWER	GND	PWR
8	ADDRESS_BUS	A15	Output
9	ADDRESS_BUS	A14	Output
10	ADDRESS_BUS	A12	Output
11	ADDRESS_BUS	A13	Output
12	ADDRESS_BUS	A8	Output
13	ADDRESS_BUS	A7	Output
14	ADDRESS_BUS	A17	Output
15	ADDRESS_BUS	A9	Output
16	ADDRESS_BUS	A6	Output
17	ADDRESS_BUS	A11	Output
18	POWER	VCC	PWR
19	ADDRESS_BUS	A5	Output
20	DATA_BUS	D15	IO + Z
21	POWER	GND	PWR
22	CONTROL_BUS	#OE	Output
23	ADDRESS_BUS	A4	Output
24	ADDRESS_BUS	A3	Output
25	ADDRESS_BUS	A10	Output
26	ADDRESS_BUS	A2	Output
27	ADDRESS_BUS	A1	Output
28	CONTROL_BUS	#CS (Flash memory)	Output	When low, the flash memory (8 bit) is selected
29	ADDRESS_BUS	A0	Output
30	DATA_BUS	D7	IO + Z
31	DATA_BUS	D0	IO + Z
32	DATA_BUS	D8	IO + Z
33	POWER	GND	PWR
34	DATA_BUS	D6	IO + Z
35	DATA_BUS	D15	IO + Z
36	DATA_BUS	D9	IO + Z
37	DATA_BUS	D5	IO + Z
38	DATA_BUS	D12	IO + Z
39	DATA_BUS	D10	IO + Z
40	POWER	GND	PWR
41	DATA_BUS	D4	IO + Z
42	DATA_BUS	D2	IO + Z
43	POWER	VCC	PWR
44	DATA_BUS	D3	IO + Z
45	DATA_BUS	D13	IO + Z
46	DATA_BUS	D14	IO + Z
47	DATA_BUS	D11	IO + Z
48	GENERAL_IO	SIG_CARD1	Input	When low (a dumb cardridge type 1 has been inserted)
49	UART_IO	?? SerIO ??	??
50	POWER	GND	PWR
51	POWER	GND	PWR
52	VIDEO	CLK_26MHZ	Output
53	VIDEO	CLK_26MHZ	Input	Clock for the internal video subsection
54	POWER	GND	PWR
55	UART_IO	UART RX	Input
56	PARALLEL_PORT_IO	PP_STOBE	Output
57	PARALLEL_PORT_IO	PP_D0	Output	Pin shared with the UART TX daughter board
58	PARALLEL_PORT_IO	PP_ERROR	Input
59	PARALLEL_PORT_IO	PP_D1	Output	Pin shared with the UART TX daughter board
60	UART_IO	?? SerIO ??	??
61	PARALLEL_PORT_IO	PP_D2	Output	Pin shared with the UART TX daughter board
62	PARALLEL_PORT_IO	PP_D3	Output	Pin shared with the UART TX daughter board
63	PARALLEL_PORT_IO	PP_D4	Output	Pin shared with the UART TX daughter board
64	POWER	VCC	PWR
65	PARALLEL_PORT_IO	PP_D5	Output	Pin shared with the UART TX daughter board
66	POWER	GND ?	Input ?
67	PARALLEL_PORT_IO	PP_D6	Output	Pin shared with the UART TX daughter board
68	POWER	GND	PWR
69	PARALLEL_PORT_IO	PP_D7	Output	Pin shared with the UART TX daughter board
70	PARALLEL_PORT_IO	BUSY	Input	Pin shared with the UART TX daughter board
71	UART_IO	?? SerIO ??	??
72	POWER	GND	PWR
73	ADPCM_AUDIO	DAC0	Output
74	ADPCM_AUDIO	DAC1	Output
75	ADPCM_AUDIO	DAC2	Output
76	ADPCM_AUDIO	DAC3	Output
77	ADPCM_AUDIO	DAC4	Output
78	ADPCM_AUDIO	DAC5	Output
79	ADPCM_AUDIO	DAC6	Output
80	POWER	GND	PWR
81	ADPCM_AUDIO	DAC7	Output
82	PWM_AUDIO	Synth1	Output	Generate a 65Khz PWM Audio signal (channel 1)
83	PWM_AUDIO	Synth2	Output	Generate a 65Khz PWM Audio signal (channel 2)
84	BUZZER_AUDIO	BUZZER	Output
85	POWER	GND ?	Input ?
86	VIDEO	3.58 Mhz OUT	Output
87	POWER	VCC	PWR
88	GENERAL_IO	#PowerOFF	Output	(used by the power submodule, when low, a transistor cuts the VCC rail)
89	VIDEO	Vsync	Output	Video sync (~15 Khz)
90	VIDEO	BLUE_B3	Output
91	VIDEO	BLUE_B2	Output
92	VIDEO	BLUE_B1	Output
93	VIDEO	BLUE_B0	Output
94	VIDEO	GREEN_B3	Output
95	VIDEO	GREEN_B2	Output
96	POWER	GND	PWR
97	VIDEO	GREEN_B1	Output
98	VIDEO	GREEN_B0	Output
99	VIDEO	RED_B3	Output
100	VIDEO	RED_B2	Output
101	VIDEO	RED_B1	Output
102	VIDEO	RED_B0	Output
103	GENERAL_IO	KBD_Clk	Input	Clock generated by the peripherical (like PS/2 keyboard)
104	GENERAL_IO	KBD_Data	IO	Must be pulled-up
105	GENERAL_IO	KBD_SysClock (2 Mhz)	Output	(=CLK_32MHZ / 16)
106	POWER	VCC	PWR
107	GENERAL_IO	CLK_32MHZ	Output
108	GENERAL_IO	CLK_32MHZ	Input	Main clock
109	POWER	GND	PWR
110	POWER	VCC	PWR
111	DRAM_IO	A4	Output
112	DRAM_IO	A3	Output
113	DRAM_IO	A5	Output
114	DRAM_IO	A2	Output
115	DRAM_IO	A6	Output
116	DRAM_IO	A1	Output
117	DRAM_IO	A7	Output
118	DRAM_IO	A0	Output
119	DRAM_IO	A8	Output
120	POWER	GND	PWR
121	DRAM_IO	/OE	Output
122	DRAM_IO	CAS2	Output
123	DRAM_IO	CAS1	Output
124	DRAM_IO	RAS	Output
125	DRAM_IO	DQ2	IO + Z
126	DRAM_IO	/WE	Output
127	POWER	VCC	PWR
128	DRAM_IO	DQ3	IO + Z
129	DRAM_IO	DQ1	IO + Z
130	DRAM_IO	DQ5	IO + Z
131	DRAM_IO	DQ0	IO + Z
132	DRAM_IO	DQ4	IO + Z
133	DRAM_IO	DQ6	IO + Z
134	DRAM_IO	DQ7	IO + Z
135	CPU	CPU_FC0	Input
136	CPU	CPU_FC1	Input
137	POWER	GND	PWR
138	CPU	CPU_IPL0	Output
139	CPU	CPU_IPL1	Output
140	POWER	GND	PWR
141	CPU	CLK_CPU_16MHZ	Output	(=CLK_32MHZ / 2)
142	CPU	CPU_IPL2	Output
143	CPU	CPU_AVEC	Output
144	CPU	CPU_RESET	Output
145	CPU	CPU_BR	Output	Linked internally to the ADPCM FIFO (Empty)
146	CPU	CPU_BG	Input	Used by the ADPCM FIFO to take control of the bus
147	CPU	CPU_DTACK	Output
148	POWER	VCC	PWR
149	CPU	CPU_RW	Input
150	CPU	CPU_LDS	Input
151	CPU	CPU_UDS	Input
152	GENERAL_IO	SIG_CARD2	Input	When low (a dumb cardridge type 2 has been inserted)
153	CONTROL_BUS	#CS (Cardridge)	Output	When low, the cardridge port is selected
154	GENERAL_IO	?? SYSRQ (Cardridge signal)??	??
155	CPU	CPU_AS	Input
156	GENERAL_IO	RESET	Input
157	CONTROL_BUS	#CS (Internal ROM)	Output	When low, the internal rom is selected
158	POWER	VCC ?	Input
159	ADDRESS_BUS	A22	Output
160	POWER	GND	PWR